## Sheet1
JOB HAZARD ANALYSIS - Task Specific
|  |  | X | NEW | REVISED
WORKPLACE TASK TO BE ANALYSED |  | UWO HAZARD CATEGORY* |  |  | DATE:
Manual Litter Unit |  | Chemical/ Energy Hazards |  |  | February 13th, 2006
DEPARTMENT |  | HAZARD TYPE* |  |  | WRITTEN BY:
Grounds |  | Chemical mixture/ Heat
UWO JOB CLASSIFICATION* |  | LOSS POTENTIAL RATING* |  |  | REVIEWED BY:
Operator, lead operator, horticulturalist |  | Low
REQUIRED EQUIPMENT AND/OR PERSONAL PROTECTIVE EQUIPMENT |  | *refer to Stantec Specific Job Report |  |  | MGMT APPROVAL:
SEQUENCE OF TASK | POTENTIAL HAZARDS |  |  | ACTION OR PROCEDURE
Circle check | Flames, fumes |  |  | Angled safe operation
Fuel up vehicle | Tip-over |  |  | Ventilated area
Operation of unit | Repetitive |  |  | Change unit
Engine off, ignition off
Farm safety Equipment operation
Yearly
Unit must not be operated on slopes exceeding 15°